## Sheet1
|  |  | Distance from the IP | New Distance from the IP
Assembly | Sub-Assembly |  | Center of the Magnetic Length (mm) | Center of the Magnetic Length (mm) | Magnetic Length (mm)
Q1 | MQXFA | 26.1 | 26100 | 26100mm | 4200
| MQXFA | 30.95 | 30950 | 30946mm | 4200
Q2A | MCBXFBH | 35.5895 | 35589.5 | 35585.5mm | 1200
| MCBXFBV | 35.5895 | 35589.5 | 35585.5mm | 1200
| MQXFB | 40.247 | 40247 | 40249mm | 7140
Q2B | MQXFB | 49.481 | 49481 | 49510mm | 7140
| MCBXFBH | 54.1385 | 54138.5 | 54173.5mm | 1200
| MCBXFBV | 54.1385 | 54138.5 | 54173.5mm | 1200
Q3 | MQXFA | 58.778 | 58778 | 58818mm | 4200
| MQXFA | 63.628 | 63628 | 63664mm | 4200
CP | MCBXFAH | 69.2594 | 69259.44 | 69299.44mm | 2200
| MCBXFAV | 69.2594 | 69259.44 | 69299.44mm | 2200
| MQSXF | 71.0589 | 71058.94 | 71098.94mm | 807
| MCTXF | 71.8188 | 71818.82 | 71858.82mm | 430
| MCTSXF | 72.2162 | 72216.19 | 72256.2mm | 89
| MCDXF | 72.4426 | 72442.57 | 72482.58mm | 95
| MCDSXF | 72.6719 | 72671.95 | 72711.96mm | 95
| MCOXF | 72.8953 | 72895.33 | 72935.34mm | 87
| MCOSXF | 73.1127 | 73112.71 | 73152.72mm | 87
| MCSXF | 73.3421 | 73342.09 | 73382.1mm | 111
| MCSSXF | 73.5835 | 73583.47 | 73623.48mm | 111
D1 | MBXF | 78.46 | 78460 | 78500.44mm | 6270
DFXJ | DFXJ | 84.525 | 84525 | 84565.44mm | 0
DFMJ | DFMJ | 132.5635 | 132563.48 |  | 0
D2 | MBRD | 145.401 | 145401 |  | 7780.001
| MCBRDV | 150.671 | 150671 |  | 1800
| MCBRDH | 152.951 | 152951 |  | 1800
CRAB MODULE | ACFCA.AR5.B1 | 153.574 | 153574 |  | 0
| ACFCA.BR5.B1 | 154.624 | 154624 |  | 0
| ACFCA.AR5.B2 | 156.974 | 156974 |  | 0
| ACFCA.BR5.B2 | 158.024 | 158024 |  | 0
| ACFCA.CR5.B1 | 160.174 | 160174 |  | 0
| ACFCA.DR5.B1 | 161.224 | 161224 |  | 0
| ACFCA.CR5.B2 | 163.574 | 163574 |  | 0
| ACFCA.DR5.B2 | 164.624 | 164624 |  | 0
Q4 | MCBYYH | 176.3425 | 176342.5 |  | 1800
| MCBYYV | 178.5275 | 178527.5 |  | 1800
| MQYY | 181.72 | 181720 |  | 3830

## Sheet2
for old layout see:https://espace.cern.ch/HiLumi/WP2/task2/_layouts/xlviewer.aspx?id=/HiLumi/WP2/task2/Shared%20Documents/layout11.xlsx
IR5 Right Beam 1 | Position | Start | End | Length |  | Position | Start | Length | End |  | Done
| [m] | [m] | [m] | [m]
IP5 | 0 | 0 | 0 | 0 |  | 0
MBCS2.1R5 | 3.25 | 0 | 6.5 | 6.5 | [6 empty] | x | cms solenoid - not removed from sequence
TAXS.1R5 | 20.015 | 19.115 | 20.915 | 1.8 |  | 19687 | 18787 | 1800 | 20587 | 8413 | x
BPMSQW.1R5.B1 | 21.3475 | 21.205 | 21.49 | 0.285 |  | 22053 | 21932 | 242 | 22174 | 826 | x | 0.826
MQXFA.A1R5 | 25 | 23 | 27 | 4 |  | 25100 | 23000 | 4200 | 27200 |  | x | 0
MQXFA.B1R5 | 29.5 | 27.5 | 31.5 | 4 |  | 29946 | 27846 | 4200 | 32046 | -646 | x | -0.646
BPMSQ.1R5.B1 | 32.7 | 32.59 | 32.81 | 0.22 |  | 33193 | 33072 | 242 | 33314 | 1026 | x | 1.026
MCBXFBH.A2R5 | 34.1 | 33.5 | 34.7 | 1.2 |  | 34586 | 33986 | 1200 | 35186 | -1200 | x | -1.2
MCBXFBV.A2R5 | 34.1 | 33.5 | 34.7 | 1.2 |  | 34586 | 33986 | 1200 | 35186 | 489 | x | 0.489
MQXFB.A2R5 | 38.6 | 35.2 | 42 | 6.8 |  | 39250 | 35675 | 7150 | 42825 | 3629 | x | 3.629
[6 empty] | 0 | [5 empty] | 0
BPMSQT.A2R5.B1 | 43.2 | 43.09 | 43.31 | 0.22 |  | 43499 | 43378 | 242 | 43620 | 553 | x | 0.553
[6 empty] | 0 | [5 empty] | 0
MQXFB.B2R5 | 47.4 | 44 | 50.8 | 6.8 |  | 48507 | 44932 | 7150 | 52082 | 2107 | x | 2.107
MCBXFBH.B2R5 | 51.9 | 51.3 | 52.5 | 1.2 |  | 53171 | 52571 | 1200 | 53771 | 489 | x | 0.489
MCBXFBV.B2R5 | 51.9 | 51.3 | 52.5 | 1.2 |  | 53171 | 52571 | 1200 | 53771 |  | x | 0
[6 empty] | 0 | [5 empty] | 0
BPMSQT.B2R5.B1 | 53.7 | 53.59 | 53.81 | 0.22 |  | 54284 | 54163 | 242 | 54405 | 392 | x | 0.392
[6 empty] | 0 | [5 empty] | 0
MQXFA.A3R5 | 56.5 | 54.5 | 58.5 | 4 |  | 57810 | 55710 | 4200 | 59910 | 3628 | x | 3.628
MQXFA.B3R5 | 61 | 59 | 63 | 4 |  | 62656 | 60556 | 4200 | 64756 | 646 | x | 0.646
[6 empty] | 0 | [5 empty] | 0
BPMSQT.A3R5.B1 | 64.6844 | 64.5744 | 64.7944 | 0.22 |  | 65424 | 65303 | 242 | 65545 | 1958 | x | 1.958
[6 empty] | 0 | [5 empty] | 0
MCBXFAH.3R5 | 66.4444 | 65.3444 | 67.5444 | 2.2 |  | 68603 | 67503 | 2200 | 69703 | 2747 | x | 2.747
MCBXFAV.3R5 | 66.4444 | 65.3444 | 67.5444 | 2.2 |  | 68603 | 67503 | 2200 | 69703 |  | x | 0
MQSXF.3R5 | 68.2439 | 67.8404 | 68.6474 | 0.807 |  | 70402.5 | 69999 | 807 | 70806 | 296 | x | 0.296
MCTXF.3R5 | 69.0038 | 68.7888 | 69.2188 | 0.43 |  | 71162.38 | 70947.38 | 430 | 71377.38 | 141.38 | x | 0.14138
MCTSXF.3R5 | 69.4012 | 69.3567 | 69.4457 | 0.089 |  | 71559.76 | 71515.26 | 89 | 71604.26 | 137.88 | x | 0.13788
MCDXF.3R5 | 69.6276 | 69.5801 | 69.6751 | 0.095 |  | 71786.14 | 71738.64 | 95 | 71833.64 | 134.38 | x | 0.13438
MCDSXF.3R5 | 69.8569 | 69.8094 | 69.9044 | 0.095 |  | 72015.52 | 71968.02 | 95 | 72063.02 | 134.38 | x | 0.13438
MCOXF.3R5 | 70.0803 | 70.0368 | 70.1238 | 0.087 |  | 72238.9 | 72195.4 | 87 | 72282.4 | 132.38 | x | 0.13238
MCOSXF.3R5 | 70.2977 | 70.2542 | 70.3412 | 0.087 |  | 72456.28 | 72412.78 | 87 | 72499.78 | 130.38 | x | 0.13038
MCSXF.3R5 | 70.5271 | 70.4716 | 70.5826 | 0.111 |  | 72685.66 | 72630.16 | 111 | 72741.16 | 130.38 | x | 0.13038
MCSSXF.3R5 | 70.7685 | 70.713 | 70.824 | 0.111 |  | 72927.04 | 72871.54 | 111 | 72982.54 | 130.38 | x | 0.13038
[6 empty] | 0 | [5 empty] | 0
BPMSQ.B3R5.B1 | 71.5104 | 71.4004 | 71.6204 | 0.22 |  | 73240.04 | 73119.04 | 242 | 73361.04 | 136.5 | x | 0.1365
[6 empty] | 0 | [5 empty] | 0
MBXF.4R5 | 75.455 | 72.32 | 78.59 | 6.27 |  | 77804.04 | 74669.04 | 6270 | 80939.04 | 9913.04 | x | 9.913
BPMSQ.4R5.B1 | 80.52 | 80.41 | 80.63 | 0.22 |  | 86190.33 | 86069.33 | 242 | 86311.33 |  | between parasitic beam-beam encounters, assume same length as for other BPMS | 0
TAXN.4R5 | 128.736 | 126.986 | 130.486 | 3.5 | 8.02 | #VALUE! | as in technical drawing Collimators_Area_2_1.jpg
0
0
TCL.4R5.B1 | 134.628 | 134.128 | 135.128 | 1 | 3.378 | #VALUE! | as in technical drawing Collimators_Area_2_1.jpg
BPMWQ.4R5.B1 | 135.8325 | 135.69 | 135.975 | 0.285 | 0.2 | #VALUE! | as in technical drawing Collimators_Area_2_1.jpg
TCLMA.4R5.B1 | 136.425 | 136.175 | 136.675 | 0.5 | 1.831 | #VALUE! | as in technical drawing Collimators_Area_2_1.jpg
MBRD.4R5.B1 | 142.396 | 138.506 | 146.286 | 7.78 |  | 144745.04 | 140855.04 | 7780 | 148635.04 | 13154.96 | x | 13.155
MCBRDV.4R5.B1 | 147.516 | 146.766 | 148.266 | 1.5 |  | 149920.04 | 149020.04 | 1800 | 150820.04 | 385 | x | 0.385
MCBRDH.4R5.B1 | 149.496 | 148.746 | 150.246 | 1.5 |  | 152105.04 | 151205.04 | 1800 | 153005.04 | 385 | x | 0.385
ACFCA.AR5.B1 | 153.574 | 153.574 | 153.574 | 0 |  | 156227.04 | 156227.04 | 0 | 156227.04 | 3222 | x | 0 | 1050
ACFCA.BR5.B1 | 154.624 | 154.624 | 154.624 | 0 |  | 157277.04 | 157277.04 | 0 | 157277.04 | 4272 | x | 1.05 | 2350 | 1925
ACFCA.AR5.B2 | [5 empty] | 159627.04 | 159627.04 | 0 | 159627.04 | 6622 | x | 3.4
ACFCA.BR5.B2 | [5 empty] | 160677.04 | 160677.04 | 0 | 160677.04 | 7672 | x | 4.45
ACFCA.CR5.B1 | 160.174 | 160.174 | 160.174 | 0 |  | 162827.04 | 162827.04 | 0 | 162827.04 | 9822 | x | 6.6
ACFCA.DR5.B1 | 161.224 | 161.224 | 161.224 | 0 |  | 163877.04 | 163877.04 | 0 | 163877.04 | 10872 | x | 7.65
ACFCA.CR5.B2 | [5 empty] | 166227.04 | 166227.04 | 0 | 166227.04 | 13222 | x | 10
ACFCA.DR5.B2 | [5 empty] | 167277.04 | 167277.04 | 0 | 167277.04 | 14272 | x | 11.05
MCBYYH.4R5.B1 | 172.605 | 171.855 | 173.355 | 1.5 |  | 175350.04 | 174450.04 | 1800 | 176250.04 | 385 | x | 0.385
MCBYYV.4R5.B1 | 174.585 | 173.835 | 175.335 | 1.5 |  | 177535.04 | 176635.04 | 1800 | 178435.04 | 372 | x | 0.372
MQYY.4R5.B1 | 177.6 | 175.685 | 179.515 | 3.83 |  | 180722.04 | 178807.04 | 3830 | 182637.04 | 180722.04 | x | 11.169
BPMQA.4R5.B1 | 180.567 | 180.567 | 180.567 | 0 | 1.052 |  |  |  | 0 |  | x | 0
[9 empty] | 0 |  |  | 0
APWL.5R5.B1 | 184.565 | 184.565 | 184.565 | 0 | 5.05 |  |  |  | 0 |  | x
BBLR potential position | [8 empty] | 0
TCL.5R5.B1 | 197.831 | 197.331 | 198.331 | 1 | 0.76 |  |  |  | 0 | 9.659
TCLMB.5R5.B1 | 199.591 | 199.091 | 200.091 | 1 | 1.8355 |  |  |  | 0 | 7.899
MCBYV.A5R5.B1 | 202.376 | 201.9265 | 202.8255 | 0.899 |  |  |  |  | 0 | 5.114 | x | -0.3965
MCBYH.5R5.B1 | 203.672 | 203.222 | 204.122 | 0.9 |  |  |  |  | 0 | 3.818 | x | 0.3965
MCBYV.B5R5.B1 | 204.968 | 204.5185 | 205.4175 | 0.899 | -0.3965 |  |  |  | 0 | 2.522 | x | 0.3725
MQY.5R5.B1 | 207.49 | 205.79 | 209.19 | 3.4 |  |  |  |  | 0 | 11 | x
BPMYA.5R5.B1 | 210.164 | 210.164 | 210.164 | 0 |  |  |  |  | 0 | -2.674 |  | 0.974
0
0
TCL.6R5.B1 | 220.807 | 220.307 | 221.307 | 1 |  |  |  |  | 0
TCLMC.6R5.B1 | 222.567 | 222.067 | 223.067 | 1 |  |  |  |  | 0
MCBCV.6R5.B1 | 225.348 | 224.896 | 225.8 | 0.904 | -0.19 |  |  |  | 0 |  | x
MQML.6R5.B1 | 228.39 | 225.99 | 230.79 | 4.8 |  |  |  |  | 0 | 3.042 | x
BPMR.6R5.B1 | 231.535 | 231.535 | 231.535 | 0 | -0.745 |  |  |  | 0 | 3.145 | x
BPM_A.7R5.B1 | 259.259 | 259.259 | 259.259 | 0 |  |  |  |  | 0
MQM.A7R5.B1 | 261.704 | 260.004 | 263.404 | 3.4 |  |  |  |  | 0
MQM.B7R5.B1 | 265.471 | 263.771 | 267.171 | 3.4 |  |  |  |  | 0
MCBCH.7R5.B1 | 267.812 | 267.362 | 268.262 | 0.9 |  |  |  |  | 0
S.DS.R5.B1 | 268.904 | 268.904 | 268.904 | 0 |  |  |  |  | 0