## Sheet1
IR5 Right Beam 1 | Position | Start | End | Length |  | IR5 Right Beam 2 | Position | Start | End | Length |  | Strength at 7 TeV | Aperture | Beam Screen or Beam Pipe Inner Aperture | Informal name | Comments
| [m] | [m] | [m] | [m] |  |  | [m] | [m] | [m] | [m] |  |  | [mm] Diameter @ Separation | Shape: dimensions
IP5 | 0 | 0 | 0 | 0 |  | IP5 | 0 | 0 | 0 | 0 |  |  |  |  | IP
MBCS2.1R5 | 3.25 | 0 | 6.5 | 6.5 |  | MBCS2.1R5 | 3.25 | 0 | 6.5 | 6.5 |  |  |  |  | CMS solenoid
TAXS.1R5 | 20.015 | 19.115 | 20.915 | 1.8 |  | TAXS.1R5 | 20.015 | 19.115 | 20.915 | 1.8 |  |  |  | Circle: 54 mm | TAS absorber
BPMSQW.1R5.B1 | 21.3475 | 21.205 | 21.49 | 0.285 |  | BPMSQW.1R5.B2 | 21.3475 | 21.205 | 21.49 | 0.285 |  |  |  |  | BPM
MQXFA.A1R5 | 25 | 23 | 27 | 4 |  | MQXFA.A1R5 | 25 | 23 | 27 | 4 |  | 140 T/m | 150 mm | Octagon: 98 mm @ 0°,90°; 106 mm @ 22.5°,77.5° | Q1a triplet quadrupole
MQXFA.B1R5 | 29.5 | 27.5 | 31.5 | 4 |  | MQXFA.B1R5 | 29.5 | 27.5 | 31.5 | 4 |  | 140 T/m | 150 mm | Octagon: 98 mm @ 0°,90°; 106 mm @ 22.5°,77.5° | Q1b triplet quadrupole
BPMSQ.1R5.B1 | 32.7 | 32.59 | 32.81 | 0.22 |  | BPMSQ.1R5.B2 | 32.7 | 32.59 | 32.81 | 0.22 |  |  |  | Circle: 150 mm | BPM
MCBXFBH.A2R5 | 34.1 | 33.5 | 34.7 | 1.2 |  | MCBXFBH.A2R5 | 34.1 | 33.5 | 34.7 | 1.2 |  | 2.5 Tm | 150 mm | Octagon: 118 mm @ 0°,90°; 127.7 mm @ 22.5°,77.5° | H Dipole Corrector
MCBXFBV.A2R5 | 34.1 | 33.5 | 34.7 | 1.2 |  | MCBXFBV.A2R5 | 34.1 | 33.5 | 34.7 | 1.2 |  | 2.5 Tm | 150 mm | Octagon: 118 mm @ 0°,90°; 127.7 mm @ 22.5°,77.5° | V Dipole Corrector
MQXFB.A2R5 | 38.6 | 35.2 | 42 | 6.8 |  | MQXFB.A2R5 | 38.6 | 35.2 | 42 | 6.8 |  | 140 T/m | 150 mm | Octagon: 118 mm @ 0°,90°; 127.7 mm @ 22.5°,77.5° | Q2a triplet quadrupole
BPMSQT.A2R5.B1 | 43.2 | 43.09 | 43.31 | 0.22 |  | BPMSQT.A2R5.B2 | 43.2 | 43.09 | 43.31 | 0.22 |  |  |  | Circle: 150 mm | BPM shielded
MQXFB.B2R5 | 47.4 | 44 | 50.8 | 6.8 |  | MQXFB.B2R5 | 47.4 | 44 | 50.8 | 6.8 |  | 140 T/m | 150 mm | Octagon: 118 mm @ 0°,90°; 127.7 mm @ 22.5°,77.5° | Q2b triplet quadrupole
MCBXFBH.B2R5 | 51.9 | 51.3 | 52.5 | 1.2 |  | MCBXFBH.B2R5 | 51.9 | 51.3 | 52.5 | 1.2 |  | 2.5 Tm | 150 mm | Octagon: 118 mm @ 0°,90°; 127.7 mm @ 22.5°,77.5° | H Dipole Corrector
MCBXFBV.B2R5 | 51.9 | 51.3 | 52.5 | 1.2 |  | MCBXFBV.B2R5 | 51.9 | 51.3 | 52.5 | 1.2 |  | 2.5 Tm | 150 mm | Octagon: 118 mm @ 0°,90°; 127.7 mm @ 22.5°,77.5° | V Dipole Corrector
BPMSQT.B2R5.B1 | 53.7 | 53.59 | 53.81 | 0.22 |  | BPMSQT.B2R5.B2 | 53.7 | 53.59 | 53.81 | 0.22 |  |  |  | Circle: 150 mm | BPM shielded
MQXFA.A3R5 | 56.5 | 54.5 | 58.5 | 4 |  | MQXFA.A3R5 | 56.5 | 54.5 | 58.5 | 4 |  | 140 T/m | 150 mm | Octagon: 118 mm @ 0°,90°; 127.7 mm @ 22.5°,77.5° | Q3a triplet quadrupole
MQXFA.B3R5 | 61 | 59 | 63 | 4 |  | MQXFA.B3R5 | 61 | 59 | 63 | 4 |  | 140 T/m | 150 mm | Octagon: 118 mm @ 0°,90°; 127.7 mm @ 22.5°,77.5° | Q3b triplet quadrupole
BPMSQT.A3R5.B1 | 64.6844 | 64.5744 | 64.7944 | 0.22 |  | BPMSQT.A3R5.B2 | 64.6844 | 64.5744 | 64.7944 | 0.22 |  |  |  | Circle: 150 mm | BPM shielded
MCBXFAH.3R5 | 66.4444 | 65.3444 | 67.5444 | 2.2 |  | MCBXFAH.3R5 | 66.4444 | 65.3444 | 67.5444 | 2.2 |  | 4.5 Tm | 150 mm | Octagon: 118 mm @ 0°,90°; 127.7 mm @ 22.5°,77.5° | H Dipole Corrector
MCBXFAV.3R5 | 66.4444 | 65.3444 | 67.5444 | 2.2 |  | MCBXFAV.3R5 | 66.4444 | 65.3444 | 67.5444 | 2.2 |  | 4.5 Tm | 150 mm | Octagon: 118 mm @ 0°,90°; 127.7 mm @ 22.5°,77.5° | V Dipole Corrector
MQSXF.3R5 | 68.2439 | 67.8404 | 68.6474 | 0.807 |  | MQSXF.3R5 | 68.2439 | 67.8404 | 68.6474 | 0.807 |  | 1 Tm @ 50 mm | 150 mm | Octagon: 118 mm @ 0°,90°; 127.7 mm @ 22.5°,77.5° | Skew Quad. Corrector
MCTXF.3R5 | 69.0038 | 68.7888 | 69.2188 | 0.43 |  | MCTXF.3R5 | 69.0038 | 68.7888 | 69.2188 | 0.43 |  | 86 mTm @ 50 mm | 150 mm | Octagon: 118 mm @ 0°,90°; 127.7 mm @ 22.5°,77.5° | Dodec. Corrector
MCTSXF.3R5 | 69.4012 | 69.3567 | 69.4457 | 0.089 |  | MCTSXF.3R5 | 69.4012 | 69.3567 | 69.4457 | 0.089 |  | 17 mTm @ 50 mm | 150 mm | Octagon: 118 mm @ 0°,90°; 127.7 mm @ 22.5°,77.5° | Skew Dodec. Corrector
MCDXF.3R5 | 69.6276 | 69.5801 | 69.6751 | 0.095 |  | MCDXF.3R5 | 69.6276 | 69.5801 | 69.6751 | 0.095 |  | 25 mTm @ 50 mm | 150 mm | Octagon: 118 mm @ 0°,90°; 127.7 mm @ 22.5°,77.5° | Dec. Corrector
MCDSXF.3R5 | 69.8569 | 69.8094 | 69.9044 | 0.095 |  | MCDSXF.3R5 | 69.8569 | 69.8094 | 69.9044 | 0.095 |  | 25 mTm @ 50 mm | 150 mm | Octagon: 118 mm @ 0°,90°; 127.7 mm @ 22.5°,77.5° | Skew Dec. Corrector
MCOXF.3R5 | 70.0803 | 70.0368 | 70.1238 | 0.087 |  | MCOXF.3R5 | 70.0803 | 70.0368 | 70.1238 | 0.087 |  | 46 mTm @ 50 mm | 150 mm | Octagon: 118 mm @ 0°,90°; 127.7 mm @ 22.5°,77.5° | Oct. Corrector
MCOSXF.3R5 | 70.2977 | 70.2542 | 70.3412 | 0.087 |  | MCOSXF.3R5 | 70.2977 | 70.2542 | 70.3412 | 0.087 |  | 46 mTm @ 50 mm | 150 mm | Octagon: 118 mm @ 0°,90°; 127.7 mm @ 22.5°,77.5° | Skew Oct. Corrector
MCSXF.3R5 | 70.5271 | 70.4716 | 70.5826 | 0.111 |  | MCSXF.3R5 | 70.5271 | 70.4716 | 70.5826 | 0.111 |  | 63 mTm @ 50 mm | 150 mm | Octagon: 118 mm @ 0°,90°; 127.7 mm @ 22.5°,77.5° | Sext. Corrector
MCSSXF.3R5 | 70.7685 | 70.713 | 70.824 | 0.111 |  | MCSSXF.3R5 | 70.7685 | 70.713 | 70.824 | 0.111 |  | 63 mTm @ 50 mm | 150 mm | Octagon: 118 mm @ 0°,90°; 127.7 mm @ 22.5°,77.5° | Skew Sext. Corrector
BPMSQ.B3R5.B1 | 71.5104 | 71.4004 | 71.6204 | 0.22 |  | BPMSQ.B3R5.B2 | 71.5104 | 71.4004 | 71.6204 | 0.22 |  |  |  | Circle: 150 mm | BPM
MBXF.4R5 | 75.455 | 72.32 | 78.59 | 6.27 |  | MBXF.4R5 | 75.455 | 72.32 | 78.59 | 6.27 |  | 35 Tm | 150 mm | Octagon: 118 mm @ 0°,90°; 127.7 mm @ 22.5°,77.5° | D1 Separation dipole
BPMSQ.4R5.B1 | 80.52 | 80.41 | 80.63 | 0.22 |  | BPMSQ.4R5.B2 | 80.52 | 80.41 | 80.63 | 0.22 |  |  |  | Circle: 150 mm | BPM
TAXN.4R5 | 128.736 | 126.986 | 130.486 | 3.5 |  | TAXN.4R5 | 128.736 | 126.986 | 130.486 | 3.5 |  |  | 80 mm @ 149-159 mm | Circle: 80 mm | TAN absorber | Position and length under review
[6 empty] | TCTV.4R5.B2 | 131.483 | 130.983 | 131.983 | 1 | 0.497 |  |  |  | TCT collimator | Position under review
[6 empty] | TCTH.4R5.B2 | 133.103 | 132.603 | 133.603 | 1 | 0.62 |  |  |  | TCT collimator | Position under review
TCL.4R5.B1 | 134.628 | 134.128 | 135.128 | 1 | 0.525 | [9 empty] | TCL colllimator | Position under review
BPMWQ.4R5.B1 | 135.8325 | 135.69 | 135.975 | 0.285 | 0.2 | BPMWQ.4R5.B2 | 135.8325 | 135.69 | 135.975 | 0.285 |  |  | 105 mm @ 188 mm | Circle: 86 mm | BPM | Position under review
TCLMA.4R5.B1 | 136.425 | 136.175 | 136.675 | 0.5 | 1.831 | TCLMA.4R5.B2 | 136.425 | 136.175 | 136.675 | 0.5 |  |  |  | Octagon: 84 mm @ 45°; 94 mm @ 18.3°,71.6° | Mask absorber | Position and length under review
MBRD.4R5.B1 | 142.396 | 138.506 | 146.286 | 7.78 |  | MBRD.4R5.B2 | 142.396 | 138.506 | 146.286 | 7.78 |  | 35 Tm | 105 mm @ 188 mm | Octagon: 84 mm @ 45°; 94 mm @ 18.3°,71.6° | D2 Separation dipole | Beam screen to be validated
MCBRDV.4R5.B1 | 147.516 | 146.766 | 148.266 | 1.5 |  | MCBRDV.4R5.B2 | 147.516 | 146.766 | 148.266 | 1.5 |  | 4.5 Tm | 100 mm @ 194 mm | Octagon: 79 mm @ 45°; 89 mm @ 18.3°,71.6° | Dipole Corrector | 105 mm @ 188 mm alternative aperture and separation
MCBRDH.4R5.B1 | 149.496 | 148.746 | 150.246 | 1.5 |  | MCBRDH.4R5.B2 | 149.496 | 148.746 | 150.246 | 1.5 |  | 4.5 Tm | 100 mm @ 194 mm | Octagon: 79 mm @ 45°; 89 mm @ 18.3°,71.6° | Dipole Corrector | 105 mm @ 188 mm alternative aperture and separation
ACFCA.AR5.B1 | 153.574 | 153.574 | 153.574 | 0 | [7 empty] | 3.5 MV | 84 mm |  | Crab Cavity
ACFCA.BR5.B1 | 154.624 | 154.624 | 154.624 | 0 | [7 empty] | 3.5 MV | 84 mm |  | Crab Cavity
[6 empty] | ACFCA.AR5.B2 | 156.974 | 156.974 | 156.974 | 0 |  | 3.5 MV | 84 mm |  | Crab Cavity
[6 empty] | ACFCA.BR5.B2 | 158.024 | 158.024 | 158.024 | 0 |  | 3.5 MV | 84 mm |  | Crab Cavity
ACFCA.CR5.B1 | 160.174 | 160.174 | 160.174 | 0 | [7 empty] | 3.5 MV | 84 mm |  | Crab Cavity
ACFCA.DR5.B1 | 161.224 | 161.224 | 161.224 | 0 | [7 empty] | 3.5 MV | 84 mm |  | Crab Cavity
[6 empty] | ACFCA.CR5.B2 | 163.574 | 163.574 | 163.574 | 0 |  | 3.5 MV | 84 mm |  | Crab Cavity
[6 empty] | ACFCA.DR5.B2 | 164.624 | 164.624 | 164.624 | 0 |  | 3.5 MV | 84 mm |  | Crab Cavity
MCBYYH.4R5.B1 | 172.605 | 171.855 | 173.355 | 1.5 |  | MCBYYV.4R5.B2 | 172.605 | 171.855 | 173.355 | 1.5 |  | 4.5 Tm | 100 mm @ 194 mm | RE: (64,74) / (74, 64) mm | H Dipole Corrector
MCBYYV.4R5.B1 | 174.585 | 173.835 | 175.335 | 1.5 |  | MCBYYH.4R5.B2 | 174.585 | 173.835 | 175.335 | 1.5 |  | 4.5 Tm | 100 mm @ 194 mm | RE: (64,74) / (74, 64) mm | H Dipole Corrector | 105 mm @ 188 mm alternative aperture and separation
MQYY.4R5.B1 | 177.6 | 175.685 | 179.515 | 3.83 |  | MQYY.4R5.B2 | 177.6 | 175.685 | 179.515 | 3.83 |  | 115 T/m | 90 mm @ 194 mm | RE: (64,74) / (74, 64) mm | Q4 quadrupole | 105 mm @ 188 mm alternative aperture and separation
BPMQA.4R5.B1 | 180.567 | 180.567 | 180.567 | 0 |  | BPMQA.4R5.B2 | 180.567 | 180.567 | 180.567 | 0 |  |  |  | Circle: 75 mm tbc | BPM
[6 empty] | BPTX.5R5.B2 | 183.113 | 183.113 | 183.113 | 0 |  |  |  |  | BPM for experiments
APWL.5R5.B1 | 184.565 | 184.565 | 184.565 | 0 | [10 empty] | BPM intrabunch
[6 empty] | APWL.5R5.B2 | 185.165 | 185.165 | 185.165 | 0 |  |  |  |  | BPM intrabunch
TCL.5R5.B1 | 197.831 | 197.331 | 198.331 | 1 | [10 empty] | TCL colllimator
TCLMB.5R5.B1 | 199.591 | 199.091 | 200.091 | 1 |  | TCLMB.5R5.B2 | 199.591 | 199.091 | 200.091 | 1 |  |  |  | RE: (48,57.8) / (57.8, 48) mm | Mask absorber
MCBYV.A5R5.B1 | 202.376 | 201.9265 | 202.8255 | 0.899 |  | MCBYH.A5R5.B2 | 202.376 | 201.926 | 202.826 | 0.9 |  | 2.7 Tm @ 1.9 K | 70 mm @ 194 mm | RE: (48,57.8) / (57.8, 48) mm | Dipole Corrector | Length to be corrected in the layout database
MCBYH.5R5.B1 | 203.672 | 203.222 | 204.122 | 0.9 |  | MCBYV.5R5.B2 | 203.672 | 203.2225 | 204.1215 | 0.899 |  | 2.7 Tm @ 1.9 K | 70 mm @ 194 mm | RE: (48,57.8) / (57.8, 48) mm | Dipole Corrector | Length to be corrected in the layout database
MCBYV.B5R5.B1 | 204.968 | 204.5185 | 205.4175 | 0.899 |  | MCBYH.B5R5.B2 | 204.968 | 204.518 | 205.418 | 0.9 |  | 2.7 Tm @ 1.9 K | 70 mm @ 194 mm | RE: (48,57.8) / (57.8, 48) mm | Dipole Corrector | Length to be corrected in the layout database
MQY.5R5.B1 | 207.49 | 205.79 | 209.19 | 3.4 |  | MQY.5R5.B2 | 207.49 | 205.79 | 209.19 | 3.4 |  | 200 T/m @ 1.9 K | 70 mm @ 194 mm | RE: (48,57.8) / (57.8, 48) mm | Q5 quadrupole
BPMYA.5R5.B1 | 210.164 | 210.164 | 210.164 | 0 |  | BPMYA.5R5.B2 | 210.164 | 210.164 | 210.164 | 0 |  |  |  | Circle: 60 mm | BPM
[6 empty] | TCTV.5R5.B2 | 212.29 | 211.79 | 212.79 | 1 |  |  | tbc |  | TCT collimator
[6 empty] | TCTH.5R5.B2 | 214.29 | 213.79 | 214.79 | 1 |  |  | tbc |  | TCT collimator
TCL.6R5.B1 | 220.807 | 220.307 | 221.307 | 1 | [8 empty] | tbc |  | TCL colllimator
TCLMC.6R5.B1 | 222.567 | 222.067 | 223.067 | 1 |  | TCLMC.6R5.B2 | 222.567 | 222.067 | 223.067 | 1 |  |  |  | RE: (35.3,45.1) / (45.1, 35.3) mm | Mask absorber
MCBCV.6R5.B1 | 225.348 | 224.896 | 225.8 | 0.904 |  | MCBCH.6R5.B2 | 225.348 | 224.898 | 225.798 | 0.9 |  | 2.8 Tm @ 1.9 K | 56 mm @ 194 mm | RE: (35.3,45.1) / (45.1, 35.3) mm | Dipole Corrector | Length to be corrected in the layout database
MQML.6R5.B1 | 228.39 | 225.99 | 230.79 | 4.8 |  | MQML.6R5.B2 | 228.39 | 225.99 | 230.79 | 4.8 |  | 200 T/m @ 1.9 K | 56 mm @ 194 mm | RE: (35.3,45.1) / (45.1, 35.3) mm | Q6 quadrupole
BPMR.6R5.B1 | 231.535 | 231.535 | 231.535 | 0 |  | BPM.6R5.B2 | 231.535 | 231.535 | 231.535 | 0 |  |  |  | Circle: 48 mm | BPM
BPM_A.7R5.B1 | 259.259 | 259.259 | 259.259 | 0 |  | BPMRA.7R5.B2 | 259.259 | 259.259 | 259.259 | 0 |  |  |  | Circle: 48 mm | BPM
MQM.A7R5.B1 | 261.704 | 260.004 | 263.404 | 3.4 |  | MQM.A7R5.B2 | 261.704 | 260.004 | 263.404 | 3.4 |  | 200 T/m @ 1.9 K | 56 mm @ 194 mm | RE: (44,34.3) / (34.3, 44) mm | Q7 quadrupole
MQM.B7R5.B1 | 265.471 | 263.771 | 267.171 | 3.4 |  | MQM.B7R5.B2 | 265.471 | 263.771 | 267.171 | 3.4 |  | 200 T/m @ 1.9 K | 56 mm @ 194 mm | RE: (44,34.3) / (34.3, 44) mm | Q7 quadrupole
MCBCH.7R5.B1 | 267.812 | 267.362 | 268.262 | 0.9 |  | MCBCV.7R5.B2 | 267.812 | 267.36 | 268.264 | 0.904 |  | 2.8 Tm @ 1.9 K | 56 mm @ 194 mm | RE: (44,34.3) / (34.3, 44) mm | Dipole Corrector
S.DS.R5.B1 | 268.904 | 268.904 | 268.904 | 0 |  | S.DS.R5.B2 | 268.904 | 268.904 | 268.904 | 0 |  |  |  |  | Marker